## Sheet1
Input data framed in red |  |  | Intermediate results framed in blue |  |  | Final results framed in green
IoT Electrical power consumption calculator
Radio |  | duration, ms | # per hour | Current, mA | mA per day | mA per year | mA per hour | Wh per year | Battery usage,% | nWh
| Transmit | 260 | 6 | 120 | 1.248 | 455.52 | 0.052 |  | 1.2524
| Receive | 1000 | 6 | 60 | 2.4 | 876 | 0.1 |  | 2.4085 | 60000
Sensor |  |  |  |  | 0 | 0 | 0 |  |  | 0
| Temperature | 0 | 12 | 15 | 0 | 0 | 0 |  | 0 | 0
| Humidity | 0 | 12 | 15 | 0 | 0 | 0 |  | 0 | 0
| GPS | 0 | 12 | 130 | 0 | 0 | 0 |  | 0 | 0
| Other |  |  |  | 0 | 0 | 0 |  | 0 | 0
Microcontroller |  |  |  |  | 0 | 0 | 0 |  |  | 0
| Active |  |  |  | 0 | 0 | 0 |  | 0 | 0
| Sleeping | 1000 | 3600 | 4 | 96 | 35040 | 4 |  | 96.3391 | 0
| Idle |  |  |  | 0 | 0 | 0 |  | 0 | 0
Total |  |  |  |  | 99.648 | 36371.52 | 4.152 | 130937.472 | 100 | 0
Battery Voltage | volts | 3.6
Battery Capacity | mAh | 5700
Battery self discharge per year |  | 2% |  | Battery self discharge depends on the material and type of battery |  |  |  |  | 0.017143
| mWh | 20520
Battery duration | years | 0.15358
AcuRite transverter, listening for 1 minute every 10 and transmitting every 10 minutes